## Description
RT8458A Design Tool
Function | Description | Comments
Inductor and Capacitor | A minimum value for an ideal output filter capacitor can be obtained. The minimum value of inductance can be calculated. | Determine the output Cap and external components
Cells are color coded as follows:
Indicates user input parameters
Indicates the unchanged parameters
Indicates calculated values
Rev. | Date | Description
V1.0 | 2012.02.21 | Patrick Huang E-mail : patrick_huang@richtek.com Tel : 886-3-5526789 ext:2840 Application Enginneering Dept. System Development Division RICHTEK TECHNOLOGY CORP.
Design Formula Table

## RT8458A
Input Power Condition
Vin(V) | 50
Vout(V) | 30
Iout(A) | 0.35
D1_Schottky(V) | 0.2
ΔIL(±mA) | 30
ΔVO(±mV) | 100
Internal Parameter
Frequency(kHz) | 47
Periods(us) | 21.2766
Sense Voltage(Volt) | 0.22
0.28571
Rs(ohm) | 0.62857
Ton/Toff | 1.5
Ton(us) | 12.766
Toff(us) | 8.5106
For CCM L1(uH) | 4255.3191
L1 (min)uH (BCM) | 364.7416
Cout(uF) | 797.8723
For Customer checking
Reality L1uH (CCM) | 1500
Suggestion Cout(uF) | 2263.4676