## Description
RT8458 Design Tool
Function | Description | Comments
Inductor and Capacitor | A minimum value for an ideal output filter capacitor can be obtained. The minimum value of inductance can be calculated. | Determine the output Cap and external components
Cells are color coded as follows:
Indicates user input parameters
Indicates the unchanged parameters
Indicates calculated values
Rev. | Date | Description
V1.0 | 2011.06.21 | Patrick Huang E-mail : patrick_huang@richtek.com Tel : 886-3-5526789 ext:2840 Application Enginneering Dept. System Development Division RICHTEK TECHNOLOGY CORP.
Design Formula Table

## Non-PF
AC Input Voltage Range
VNOM,AC(Vrms) | 180
VMIN,AC(Vrms) | 90
VMAX,AC(Vrms) | 264
AC Input freq(Hz) | 60
Stabilized LED Load set
VOUT(V) | 28
IOUT(A) | 0.36
Typical switching Frequency
fSW(KHz) | 48
Periods TS(us) | 20.8333
Expected Efficiency
Efficiency(%) | 90
Calculated Values
Rs(Ω) | 0.49444
Duty cycle D(%) | 11.0011
Ton(us) | 2.2919
Toff(us) | 18.5414
Inductor at BCM(mH) | 0.72106
Vmin,cin(V) | 448.0227
CIN,MIN(uF) | 14.294
Vmin,cout(V) | 47.5175
COUT,MIN(uF) | 348.7723
VOUT_ripple ΔVO(V)(±0.2%) | 0.112
VMIN,DC(V) | 56

## PF
AC Input Voltage Range
VNOM,AC(Vrms) | 180
VMIN,AC(Vrms) | 90
VMAX,AC(Vrms) | 264
AC Input freq(Hz) | 60
Stabilized LED Load set
VOUT(V) | 28
IOUT(A) | 0.36
R6(kΩ) | 47
R7(kΩ) | 560
ZD1(V) | 9
Typical switching Frequency
fSW(KHz) | 48
Periods TS(us) | 20.8333
Expected Efficiency
Efficiency(%) | 90
Calculated Values
Rs(Ω) | 0.28714
Duty cycle D(%) | 11.0011
Ton(us) | 2.2919
Toff(us) | 18.5414
Inductor at BCM(mH) | 0.72106
Vmin,cin(V) | 448.0227
CIN(uF) | Just need a small Cin for noise filter. 0.1~1uF is enough
Vmin,cout(V) | 47.5175
COUT(uF) | Suggestion large COUT Over 100uF reduce IOUT current ripple
R7
R6
ZD1